USB device Read/write
USB Device Read operation
USB Device Write operation
Read()
Read Buffer Queue
Read Buffer Return Queue
USB device DMA ISR NCIP
Write()
Write Buffer Queue
Write Buffer Return Queue
USB device DMA ISR NCIP
User application
Read callback()
Push buffer into Read Queue
Func: MCUsbSetDataBuffer
MCUsbProcessDMADesc()
MCUsbActivateDmaChannel()
Pop data from Read Buffer Return Queue
DMA Buffer Descriptor Manager
Func: MCUsbFillDmaDesc()
Pop buffer from Read Buffer Queue, Push buffer into the Read Buffer Return Queue and assign the buffer to DMA buffer descriptors
User application
Read callback()
MCUsbActivateDmaChannel()
MCUsbProcessDMADesc()
Pop data from Write Buffer Return Queue
Push buffer into Write Queue
Func: MCUsbSetDataBuffer
DMA Buffer Descriptor Manager
Func: MCUsbFillDmaDesc()
Pop buffer from Write Buffer Queue, Push buffer into the Write Buffer Return Queue and assign the buffer to DMA buffer descriptors

---
USB application sequence
USB device application programming sequence.
USB device application Start
Call open() to open needed USB device channels
Call buildIoctlStruct() to setup all USB configurations for the USB enumeration.
Call setUsbIpReg() to setup all USB device IP registers.
Call ioctl() to set USB speed and device ID
Call ioctl() to set up all callback functions for read, write and USB-IN requests.
Create DMA buffers for read and write functions.
Call read() and/or write() to passing buffers to driver.
Install Isr function and Turn on the USB connection.
Process callback functions and feed more buffers to driver using read() or write().
Please refer to the NAUsbDevApp example in the
src/examples directory

---
Important note
Important information about the USB device driver
1. Timer #3 is used by the USB device to generate an interrupt signal
when DMA timeout situation happens.
2. Applications use read() and write() functions to pass buffers to the
device driver and the device driver passes the buffers back to the
applications through corresponding callback function. All three callback
functions are call in an ISR context. As the result, application should
return from the callback function as soon as possible.
3. Application should not access buffers which have been passed to the
driver using the read() and write() function call. Instead, buffers can
be accessed after they are returned through the callback functions.
4. USB enumeration are done by the lower level driver. The application
is responsible for setting all data structures used by the driver with
correct information using ioctl() function. Please refer to the application
programming sequence and the nausbdevapp example.
5. Using USB_SET_DMA_LOADING_IN_BATCH flag with ioctl()
This flag enables the loading of the DMA buffer descriptor as soon as
data buffer is available and should be set in a heavy USB data traffic
situations, such as USB printing.
When this option is enabled, the loading of the DMA buffer descriptor
starts when the number of available buffers reaches
USB_MINIMUM_BUFFER_BEFORE_LOADING value. As the result,
the DMA buffer descriptor array may have a constant number of
descriptors and the driver require the application to maintain its available
buffers to be >= USB_MINIMUM_BUFFER_BEFORE_LOADING.
When this option is not enabled, the loading of the DMA buffer
descriptor starts as soon as a buffer is available. As a result,
the DMA buffer descriptor array can have any value between 1 to
the MAX_USB_DMA_EP_BUFFER_DESCRIPTOR.
6. USB interrupt is part of the BBUS interrupts. When DMA buffers are closed
for any reasons, or when any of the USB fifos generate an interrupt, the
usbDmaIsr will be called. The USB device Isr state diagram is shown in the
USB device Interrupt state diagram.

---
I2C Device Read/Write operation
I2C Device Read operation
YES
2
1
I2C Device Write operation
YES
1
2
Read()
Read Buffer Queue. Default: up to six Msg
Write()
Write Buffer Queue. Default: up to 6 Msg
I2C device ISR
MCI2cInterrupt()
User application
Call read callback() to pass the Read Msg back to application.
Push buffer into Read Buffer Queue
Func: MCSetI2cDataBuffer()
Host: MCI2cKickStartRx()
Slave: MCI2cSlaveKickStart()
Pop empty buffer from Read Buffer Queue and save received data to the buffer.
User application
call Write callback() to send the write Msg back to application.
I2C Master:MCI2cKickStartTx
I2C Slave: MCI2cPopSlaveTxMsg
Push buffer into Write Buffer Queue
Func: MCSetI2cDataBuffer()
Pop buffer from Write Buffer Queue, and write address and/or data to the I2C bus.
If Buffer is full
If Buffer is full
I2C device ISR
MCI2cInterrupt()

---
I2C programming sequence
I2C device application programming sequence.
I2C device application Start
Call open() to open needed I2c device channel
Call Ioctl() to set read and write callback functions.
Call Ioctl() to set clock speed:Nomal/High
Call MCI2cBuildMsg() or your own function to build an I2c Msg.
Call read() and/or write() to passing buffers to driver.
Install Isr function for I2C.
Process callback functions and feed more buffers to driver using read() or write().
Please refer to the NAI2cApp example in the
src/examples directory

---
Notes for I2C driver
I2C driver is interrupt driven and the I2C interrupt is part of the BBUS interrupt. After we install the I2C interrupt function, on receiving every data byte and I2C comannd, we will receive an interrupt generated by the I2C IP. The MCI2cInterrupt() function will then be called by the ISR handler. Based on the state of the current I2C bus and whether the Mercury is acting as an I2C Master or Slave, the appropriate function will be called. Please refer to the I2C Master or Slave State machine for ISR handling details.
Notes for I2C Driver

---
I2C Slave Interface
I2C Slave interrupt state diagram

---
I2C Master Interface
I2C Master Interrupt state diagram

---
USB Device Interrupt State
USB Device Interrupt
Is a USB interrupt
Is SetCfg
or SetIntf
Set up the appropriate configuation
Is it a FIFO status interrupt
Is it a FIFO Error interrupt?
usbTakeDmaOutOfReset()
Is it a USB-IN request?
Call requestToSendCallBackFunc()
Is it a FIFO NACK Isr
Call MCUsbResetFifoNack()
Is it a DMA interrupt?
Is it channel 0
Control-out endpoint
MCUsbParseDataStruct()
Is it channel 1
Control-IN endpoint
Clear Isr
Is it other Non Control Endpoints?
MCUsbProcessDmaDesc()
MCUsbActivateDmaChannel()
Yes
Yes
No
Yes
No
Yes
No
No
Yes
Yes
No
Yes
Yes
No
Yes
No
Yes
End of Isr
No
No