目录页
page2：段寻址

---
实地址模式
段寄存器
CS
DS
SS
ES
FS
指令内部地址
GS
20位地址空间
保护模式
GDTR/LDTR
段寄存器
地址段描述符
CS
基地址
DS
段长度
index
TI
RPL
SS
段权限
ES
FS
指令内部地址
基地址
GS
指令内部地址
要访问的实际地址

---
表示NUMA中的一个存储节点
指针中是虚拟地址,在内核态下转成物理地址存放到CR3寄存器
页面
PGD(页面目录)
页表
struct page *mem_map
struct pglist_data
struct pglist_data
物理地址
   .*node_mem_map
   .*node_mem_map
   .struct zone_struct []
   .struct zone_struct []
物理地址
      .offset;
      .offset;
struct page [ ]
      .free_area[ ]
      .free_area[ ]
   .list
        .free_list
        .free_list
   .*mapping
        .*map
        .*map
   .index;
      .inactive_clean_list
页表
   .*next_hash
   .struct zone_struct []
   .count
   .struct zone_struct []
struct page [ ]
   .node_zonelists[ ]
struct page [ ]
      .* zones [ ]
ZONE_NORMAL
struct page [ ]
active_list
      .gfp_mask
struct page [ ]
inactive_dirty_list
   .node_zonelists[ ]
struct page [ ]
   .*node_next
struct page [ ]
ZONE_DMA
struct page [ ]
struct task_struct
struct mm_struct
struct page [ ]
管理所有可交换页面,所有换出的页面都在其中一个队列上
   .*mm
   .*mmap
swapper_space
struct address_space
   .*mmap_avl
   .clean_pages
虚拟存储空间
   .*mmap_cache
struct address_space
   .dirty_pages
   .*pgd
堆栈
内核空间
   .clean_pages
   .locked_pages
   .rss
   .dirty_pages
   .locked_pages
struct vm_area_struct
struct vm_area_struct
   .*vm_mm
堆栈
用户空间
   .*vm_mm
   .vm_start
   .vm_start
struct swap_info_struct
swap_map[0]
   .vm_end
   .vm_end
   .*swap_map
每个数组成员对应一个盘上页面
swap_map[1]
LDT
   .*vm_next
   .*vm_next
   .max
GDT
   .`*vm_ops
*LDT
BSS
*TSS
struct vm_operations_struct
数据段
   .(*open)()
   .(*close)()
代码段
   .(*nopage)()
TSS
交换设备1
盘上页面
swp_entry_t
交换设备2
盘上页面

---
Kswapd
   .do_try_to_free_pages(GFP_KSWAPD, wait);
      .page_launder(gfp_mask, user);
        .if (page->buffers)
        .else if (page->mapping && !PageDirty(page))
      .shrink_dcache_memory(6, gfp_mask);
      .shrink_icache_memory(6, gfp_mask);
      .refill_inactive(gfp_mask, user);
        .kmem_cache_reap(gfp_mask);
        .refill_inactive_scan(priority,oneshot)
        .deactivate_page_nolock(page);
        .shrink_dcache_memory(priority, gfp_mask)
        .shrink_icache_memory(priority, gfp_mask);
        .swap_out(priority, gfp_mask)
        .swap_out_mm(best, gfp_mask);
        .swap_out_vma(mm, vma, address, gfp_mask);
        .swap_out_pgd(mm, vma, pgdir, address, end, gfp_mask);
        .try_to_swap_out(mm, vma, address, pte, gfp_mask);
        .mmput(best);
      .kmem_cache_reap(gfp_mask);
   .refill_inactive_scan(6, 0);
   .run_task_queue(&tq_disk);
   .interruptible_sleep_on_timeout(&kswapd_wait, HZ);
try_to_swap_out(mm, vma, address, pte, gfp_mask);
   .flush_tlb_page(vma, address);
   .swap_duplicate(entry);
   .flush_cache_page(vma, address);
   .entry = get_swap_page();

---
kmem_cache_create
   .kmem_cache_alloc
Sturct kmem_cache_t
页面
   .slabs
alloc_skb
   .kmem_cache_alloc(skbuff_head_cache, gfp_mask);
      .__kmem_cache_alloc(cachep, flags);
        .kmem_cache_alloc_one(cachep);
        .kmem_cache_alloc_one_tail(cachep, slabp);
        .kmem_cache_grow(cachep, flags)
        .objp = kmem_getpages(cachep, flags)
        .__get_free_pages(flags, cachep->gfporder);
        .slabp = kmem_cache_slabmgmt
        .kmem_cache_init_objs()
        .cachep->ctor(objp, cachep, ctor_flags);
        .slab_bufctl(slabp)[i] = i+1;
        .slabp->free = 0;
   .*firstnotfull
   .colour_next
   .colour_off
Struct slab_t
   .colouroff
   .*s_mem
   .list
struct page [ ]
kmem_bufctl_t []
   .list
   .list
kmem_bufctl_t []
对象区
      .next
      .pre
   .*mapping
   .index;
   .*next_hash
   .count
struct page [ ]
struct page [ ]
kmem_cache_free
   .__kmem_cache_free(cachep, objp);
      .kmem_cache_free_one(cachep, objp);
着色区

---
Ioremap
   .area = get_vm_area()
   .remap_area_pages()
vmlist_lock
虚拟存储空间
Struct vm_struct
        内核空间
   .flags
   .*addr
   .size
   .*next
Struct vm_struct
   .flags
   .*addr
   .size
   .*next
size

---
 sys_brk(unsigned long brk)
   .do_munmap(mm, newbrk, oldbrk-newbrk)
   .zap_page_range(mm, st, size);
      .zap_pmd_range(mm, dir, address, end – address);
        .zap_pte_range(mm, pmd, address, end – address);
        .free_pte(page);
        .__free_page(ptpage)//__free_pages((page), 0)
        .swap_free(pte_to_swp_entry(page));
      .mm->rss -= freed;

---
Struct dma_pool
struct usb_hcd
Struct device
   .page_list
  .driver
   .dma_pools
   .*dev
  .irq
   .*dma_mem
   .pools
  .self（实体）
    .*controller
    .devnum_next
pool_max中的值
    .devmap
    .bus_list
   .*pool[0]
Struct dma_pool
        ...
   .page_list
   .*pool[3]
Struct dma_page
   .*dev
   .page_list
   .pools
   .*vaddr
   .allocation
   .dma
Struct dma_coherent_mem
   .size
   .in_use
   .*bitmap
   .offset??
   .size	//bitmap长度
   .*virt_base
   .device_base
bitmap中每个bit表示一个页面是否被占用？
页面1
页面...
页面...
页面N
1.生成HCD的时候创建dma_pool
dma_pool_create//将dma_pool添加给device，不涉及dma_page分配
2.probe的时候进行alloc，分配具体页面
dma_pool_alloc
   .page = pool_alloc_page()
      .dma_alloc_from_coherent
        .pageno = bitmap_find_free_region()
        .__reg_op(bitmap, pos, order, REG_OP_ALLOC);
      .pool_initialise_page(pool, page);<<end

---
jjj
*pgdat_list
Struct pg_data_t
Struct pg_data_t
   .*node_next
   .*node_next
   .node_zonelists[]
      .* zones[]
      .gfp_mask
   .node_zonelists[]
      .* zones[]
      .gfp_mask
struct zone_struct
struct zone_struct
   .free_pages
   .free_pages
   .pages_low
   .pages_low
   .free_area[]
   .free_area[]
      .free_list
      .free_list
      .*map
      .*map